## Sheet1
Module	See also	Qty	Component	Package	Parts	Description	URL

BaseBoard
		1	ATSAMD11C14A-SSUT	14-Pin SOIC	U1	Microcontroller	https://octopart.com/atsamd11c14a-ssut-microchip-77761364?r=sp&s=35ShDJTfREeku6gmnBfHAg
		1			D6	Status LED	https://lcsc.com/product-detail/Light-Emitting-Diodes-LED_Red-LED-SMDLED-80-180mcd_C84256.html
		1			R6	Status LED Resistor R0805	https://lcsc.com/product-detail/Chip-Resistor-Surface-Mount_Uniroyal-Elec-0805W8F590JT5E_C25274.html
		2	0603 Cap 1uF	603	C5,C6	0603 Cap 1uF	https://lcsc.com/product-detail/Multilayer-Ceramic-Capacitors-MLCC-SMD-SMT_SAMSUNG_CL10A105KA8NNNC_1uF-105-10-25V_C5673.html
		1	LD1117	SOT-223	U3	3.3V LDO VREG	https://lcsc.com/product-detail/Others_STMicroelectronics_LD1117S33TR_STMicroelectronics-LD1117S33TR_C86781.html
		1	0805 10uF Cap	805	C4	0805 10uF Cap	https://lcsc.com/product-detail/Multilayer-Ceramic-Capacitors-MLCC-SMD-SMT_SAMSUNG_CL21A106KPFNNNE_10uF-106-10-10V_C17024.html
		1	USB-B-MICRO-SMD		J1	USB-B-MICRO-SMD	https://lcsc.com/product-detail/Micro-USB-Connectors_Korean-Hroparts-Elec-U-F-M5SW-Y-3_C106820.html
	Angle	3	Fuseholder	FUSE-HOLDER-5X20MM	GND-CLIP, BUS-CLIP, VCC-CLIP	Schurter 0751.0052 or 0751.0062	https://lcsc.com/product-detail/Fuseholders_5x20-Fuse-clip-seat_C3130.html
		1	2k Resistor	1206	R1,R3	Resistor 2k	https://lcsc.com/product-detail/Chip-Resistor-Surface-Mount_Uniroyal-Elec-1206W4F2001T5E_C17944.html
	LED, Pump, Fan, Master	2	DIODE SMA	B230A-13-F	D1, D3	Diode	https://lcsc.com/product-detail/Schottky-Barrier-Diodes-SBD_Jiangsu-Yutai-Elec-SS23_C64990.html
		1			F1	Fuse	https://lcsc.com/product-detail/PTC-Resettable-Fuses_TLC-Electronic-TLC-MSMD110-24_C262027.html

LED
		1	PCB
		1	DIODE SMA	B230A-13-F	D2	Diode	https://lcsc.com/product-detail/Schottky-Barrier-Diodes-SBD_Jiangsu-Yutai-Elec-SS23_C64990.html
		1	SWPA6045S680MT	6045	L1	SMT Power Inductor	https://lcsc.com/product-detail/Power-Inductors_Sunlord-SWPA6045S680MT_C53663.html
		1	PT4115	SOT-89-5	IC4	30V, 1.2A Step-down Constant Current Driver	https://lcsc.com/product-detail/LED-Drivers_PT4115B89E-B_C15425.html / https://www.ebay.de/itm/10x-PT4115-SOT89-5-Step-Down-Power-LED-Treiber-IC-30V-1-2A/173247560169?hash=item28565bf9e9:g:yp0AAOSwBahVMMhs
		1	0.33 Resistor	1206	R2	Current Sense Resistor 0.33 Ohm 1%	https://lcsc.com/product-detail/Low-Resistors-Current-Sense-Resistors-Surface-Mount_KAMAYA-RLC32-R330FTP_C323760.html
		1	Power Filter Cap	PANASONIC_C (or D=6.3mm)	C1	Aluminum Electrolytic Capacitor 47uF	https://lcsc.com/product-detail/Aluminum-Electrolytic-Capacitors-SMD_47uF-20-25V_C141425.html
		1	Power Filter Cap		C2	Aluminum Electrolytic Capacitor 100uF	https://lcsc.com/product-detail/Aluminum-Electrolytic-Capacitors-SMD_PANASONIC-EEEFT1E101AP_C178590.html
		3	GROW LED	LUXEON	LED-1, LED-2, LED-3	1W Indoor Grow LED	https://www.aliexpress.com/item/High-Power-1W-3W-5W-LED-Grow-Light-45mil-Full-Spectrum-380-840Nm-COB-SMD-Diode/32798559619.html
		3	Heatsink			Not needed, just for testing since the center led cannot be populated with it	https://lcsc.com/product-detail/Heat-Sinks_XSD-XSD35-014_C286197.html

Pump
		1	PCB
		1	Pump including fixture (not quiet at all)				https://www.aliexpress.com/item/Ultra-quiet-DC-12V-4-2W-240L-H-Flow-Rate-Waterproof-Brushless-Pump-Mini-Submersible-Water/32956355403.html?spm=2114.search0104.3.1.3c2a51ddj8EfTC&ws_ab_test=searchweb0_0,searchweb201602_3_10065_10068_319_317_10548_10696_10084_453_454_10083_10618_10304_10307_10820_10821_537_10302_536_10902_10843_10059_10884_10887_10319_321_322_10103,searchweb201603_6,ppcSwitch_0&algo_expid=d85f8a16-c5cd-40fc-92cc-534b42951157-3&algo_pvid=d85f8a16-c5cd-40fc-92cc-534b42951157
	Fan	1	10k Resistor	1206	R2		https://lcsc.com/product-detail/Chip-Resistor-Surface-Mount_10KR-1002-1_C104595.html
	Fan	1	MOSFET	SOT23-WIDE	Q1		https://lcsc.com/product-detail/MOSFET_Nexperia_PMV16XNR_Nexperia-PMV16XNR_C110920.html
	Pump, Master	1	500R	1206	R6		https://lcsc.com/product-detail/Chip-Resistor-Surface-Mount_499R-4990-1_C102207.html

Fan
		1	PCB
		1	Lüfter (PCB noch ohne Kommunikation)			40mm, 12V	https://www.aliexpress.com/item/2pcs-12V-Mini-Cooling-Computer-Fan-Small-40mm-x-10mm-DC-Brushless-2-pin-3000RPM-40/32917741685.html
	Pump	1	10k Resistor	1206	R2		https://lcsc.com/product-detail/Chip-Resistor-Surface-Mount_10KR-1002-1_C104595.html
	Pump	1	MOSFET	SOT23-WIDE	Q1		https://lcsc.com/product-detail/MOSFET_Nexperia_PMV16XNR_Nexperia-PMV16XNR_C110920.html
	Pump, Master	1	500R	1206	R6		https://lcsc.com/product-detail/Chip-Resistor-Surface-Mount_499R-4990-1_C102207.html

Master		1	Barrel Power Connector				https://lcsc.com/product-detail/Power-Connectors_XKB-Enterprise-DC-005-2-5A-2-0_C319099.html
		1	1x3 Terminal Block				https://lcsc.com/product-detail/Pluggable-System-Terminal-Block_METZ-CONNECT-GmbH-31060103_C123215.html
		1	SDI Resistor	1206	R20	200k	https://lcsc.com/product-detail/Chip-Resistor-Surface-Mount_Uniroyal-Elec-1206W4J0204T5E_C37862.html
	Pump, Fan	2	SDI Resistor	1206	R21,R22	510R	https://lcsc.com/product-detail/Chip-Resistor-Surface-Mount_499R-4990-1_C102207.html
		1	SDI Cap	603	C20	3.3nF	https://lcsc.com/product-detail/Multilayer-Ceramic-Capacitors-MLCC-SMD-SMT_3-3nF-10-50V_C92203.html

Angle
		1	PCB

	BaseBoard	12	Fuseholder